## Sheet1
ID | Question | OptionA | OptionB | OptionC | OptionD | Answer
1 | Skywave propagation is due to reflection from | Ionosphere | Magnetosphere | Stratosphere | Troposphere | A
2 | Which instrument is used to measure frequency? | Frequency counter | Ammeter | Voltmeter | Ohmmeter | A
3 | The property of a coil to oppose change in current is called | Reactance | Inductance | Capacitance | Resistance | B
4 | In FM, the information signal changes the | Amplitude | Phase | Frequency | Power | C
5 | What is the primary purpose of a fuse in a circuit? | Increase current | Reduce voltage | Measure resistance | Protect against overcurrent | D
6 | The unit of capacitance is | Henry | Farad | Tesla | Ohm | B
7 | Amplifier gain is the ratio of | Output to input | Voltage to resistance | Current to voltage | Input to output | A
8 | Ohm's Law states that current is | Proportional to resistance | Inverse of voltage | Proportional to voltage | Equal to power | C
9 | Resonance in an LC circuit occurs when | Xc > Xl | Xl = Xc | Xl > Xc | R = 0 | B
10 | The frequency of a wave is measured in | Ampere | Volt | Hertz | Ohm | C
11 | The Transformer works on the principle of | Self Inductance | Mutual Inductance | Electromagnetic Induction | Faraday’s Law | B
12 | The Frequency of oscillation of a series RLC resonant circuit is | f = 1 / (2π√LC) | f = 1 / (LC) | f = 2π√LC | f = 1 / √LC | A
13 | The Capacitor is a | Passive device | Active device | Power source | Load | A
14 | The frequency of a sinusoidal signal v(t) = 10sin(100t) volts is | 10 Hz | 50 Hz | 100 Hz | 100/2π Hz | D
15 | The resistance value of an Insulator is | Low | Very High | Zero | Medium | B
16 | The Conductance is proportional to | Resistance | Inverse of Resistance | Capacitance | Inductance | B
17 | The power can be expressed as | P = V/R | P = VI | P = I^2R | both <P = VI> and <P = I^2R> | D
18 | The Law behind electromagnetism is | Ohm's Law | Faraday's law | Coulomb's Law | Ampere's Law | B
19 | As per Kirchhoff’s voltage law, in a closed circuit | The sum of current is zero | The sum of voltage sources is zero | The sum of all the voltage drops is equal to applied voltage | Current equals voltage divided by resistance | C
20 | The type of wave used in radio communication is | Transverse | Longitudinal | Acoustic | None of these | A
21 | The frequency of standard AC mains in India is | 60 Hz | 230 V | 50 Hz | 110 V | C
22 | Which instrument is used to measure voltage? | Ammeter | Voltmeter | Wattmeter | Oscilloscope | B
23 | The SI unit of electric charge is | Volt | Ampere | Coulomb | Ohm | C
24 | Ohm’s Law is defined as | V = IR | P = IV | I = VR | R = I/V | A
25 | The symbol for resistor is | --¦ ¦-- | ---/\/\/\--- | ---¦¦--- | ---O O--- | B
26 | Which component is polarized? | Resistor | Capacitor | Inductor | Transformer | B
27 | Which one of the following has inductance? | Resistor | Capacitor | Coil | Diode | C
28 | Which one of the following is a semiconductor? | Copper | Silicon | Gold | Iron | B
29 | Which diode emits light? | Zener diode | Rectifier diode | Schottky diode | LED | D
30 | Which transistor configuration has the highest gain? | Common base | Common emitter | Common collector | None of these | B
31 | The unit of inductance is | Henry | Farad | Ohm | Tesla | A
32 | A device that converts AC to DC is called | Transformer | Oscillator | Rectifier | Amplifier | C
33 | A CRO is used to | Measure current | Measure voltage | Display waveforms | Convert DC to AC | C
34 | The component that stores energy in a magnetic field is | Capacitor | Inductor | Resistor | Diode | B
35 | A multimeter can measure | Voltage | Current | Resistance | All of the above | D
36 | What is the primary function of a balun in an antenna system? | Match impedance | Boost signal | Block DC | Filter noise | A
37 | The efficiency of a Class C amplifier is generally | <50% | 50–60% | 70–75% | >80% | D
38 | What is the modulation index of an AM signal? | Ratio of carrier to sideband | Ratio of audio to carrier amplitude | Frequency divided by bandwidth | None of these | B
39 | What happens to capacitive reactance when frequency increases? | Increases | Decreases | Remains constant | Becomes infinite | B
40 | What is the unit of magnetic flux? | Weber | Tesla | Gauss | Henry | A
41 | The phase difference between current and voltage in a pure inductor is | 0° | 90° | 180° | 45° | B
42 | Which instrument is used to measure inductance? | Ohmmeter | LCR meter | Oscilloscope | Voltmeter | B
43 | What is the color code for a 470kΩ resistor? | Yellow, Violet, Yellow | Yellow, Violet, Orange | Yellow, Violet, Red | Yellow, Violet, Green | D
44 | A voltage-controlled oscillator (VCO) is used in | Rectifiers | Filters | PLL circuits | Current regulators | C
45 | A Smith chart is used for | Time domain analysis | Frequency calibration | Impedance matching | Noise reduction | C
46 | The ripple factor of a full-wave rectifier is approximately | 1.0 | 0.482 | 0.707 | 0.2 | B
47 | In a Class B amplifier, the conduction angle is | 360° | 180° | 90° | 270° | B
48 | What is the purpose of a decoupling capacitor in an amplifier circuit? | Block AC | Stabilize DC bias | Block DC | Convert AC to DC | B
49 | The bandwidth of an RLC circuit at resonance is determined by | R | L | C | All of these | A
50 | In a grounded emitter configuration, voltage gain is | Very low | High | Zero | Unity | B
51 | The crystal used in oscillators operates on the principle of | Magnetic induction | Thermoelectric effect | Piezoelectric effect | Photoelectric effect | C
52 | Which of the following does not affect the resonant frequency of an LC circuit? | Inductance | Capacitance | Resistance | None | C
53 | Which antenna has the highest directivity? | Dipole | Yagi | Loop | Whip | B
54 | The purpose of using a dummy load is to | Increase power | Reduce impedance | Test transmitters without radiating RF | Improve modulation | C
55 | A superheterodyne receiver typically uses | Two antennas | No mixer | Intermediate frequency (IF) | Modulator only | C
56 | The primary function of an AGC circuit is to | Amplify gain | Maintain constant volume | Convert analog to digital | Filter noise | B
57 | Which filter is used to block high frequencies? | Band pass | Low pass | High pass | Notch | B
58 | A transistor in saturation has | High Vce | Low Ic | High gain | Low Vce | D
59 | The term 'skin effect' refers to | AC traveling on surface of conductor | Insulation failure | Corona discharge | Magnetic losses | A
60 | An oscilloscope probe with 10x attenuation is used to | Increase amplitude | Reduce loading effect | Amplify current | Adjust gain | B
61 | The Transformer works on the principle of | Self Inductance | Mutual Inductance | Electromagnetic Induction | Faraday’s Law | B
62 | The Frequency of oscillation of a series RLC resonant circuit is | f = 1 / (2π√LC) | f = 1 / (LC) | f = 2π√LC | f = 1 / √LC | A
63 | The Capacitor is a | Passive device | Active device | Power source | Load | A
64 | The frequency of a sinusoidal signal v(s)=10sin(100t) volts is | 10 Hz | 50 Hz | 100 Hz | 100/2π Hz | D
65 | The resistance value of an Insulator is | Low | Very High | Zero | Medium | B
66 | The Conductance is proportional to | Resistance | Inverse of Resistance | Capacitance | Inductance | B
68 | The Law behind electromagnetism is | Ohm's Law | Faraday's law | Coulomb's Law | Ampere's Law | B
69 | As per Kirchhoff’s voltage law, in a closed circuit | The sum of current is zero | The sum of voltage sources is zero | The sum of all the voltage drops is equal to applied voltage | Current equals voltage divided by resistance | C
70 | The type of wave used in radio communication is | Transverse | Longitudinal | Acoustic | None of these | A