## Sheet1
ID | Question | OptionA | OptionB | OptionC | OptionD | Answer | Topic
1 | Skywave propagation is due to reflection from | Ionosphere | Magnetosphere | Stratosphere | Troposphere | A | Propagation
2 | Which instrument is used to measure frequency? | Frequency counter | Ammeter | Voltmeter | Ohmmeter | A | Measurements
3 | The property of a coil to oppose change in current is called | Reactance | Inductance | Capacitance | Resistance | B | Components
4 | In FM, the information signal changes the | Amplitude | Phase | Frequency | Power | C | Modulation
5 | What is the primary purpose of a fuse in a circuit? | Increase current | Reduce voltage | Measure resistance | Protect against overcurrent | D | Safety
6 | The unit of capacitance is | Henry | Farad | Tesla | Ohm | B | Components
7 | Amplifier gain is the ratio of | Output to input | Voltage to resistance | Current to voltage | Input to output | A | Amplifiers
8 | Ohm's Law states that current is | Proportional to resistance | Inverse of voltage | Proportional to voltage | Equal to power | C | Basic Electronics
9 | Resonance in an LC circuit occurs when | Xc > Xl | Xl = Xc | Xl > Xc | R = 0 | B | Circuits
10 | The frequency of a wave is measured in | Ampere | Volt | Hertz | Ohm | C | Basic Electronics
11 | The Transformer works on the principle of | a) Self Inductance | b) Mutual Inductance | c) Electromagnetic Induction | d) Faraday’s Law | B
12 | The Frequency of oscillation of a series RLC resonant circuit is | a) f = 1 / (2π√LC) | b) f = 1 / (LC) | c) f = 2π√LC | d) f = 1 / √LC | A
13 | The Capacitor is a | a) Passive device | b) Active device | c) Power source | d) Load | A
14 | The frequency of a sinusoidal signal v(t) = 10sin(100t) volts is | a) 10 Hz | b) 50 Hz | c) 100 Hz | d) 100/2π Hz | D
15 | The resistance value of an Insulator is | a) Low | b) Very High | c) Zero | d) Medium | B
16 | The Conductance is proportional to | a) Resistance | b) Inverse of Resistance | c) Capacitance | d) Inductance | B
17 | The power can be expressed as | a) P = V/R | b) P = VI | c) P = I^2R | d) both b & c | D
18 | The Law behind electromagnetism is | a) Ohm's Law | b) Faraday's law | c) Coulomb's Law | d) Ampere's Law | B
19 | As per Kirchhoff’s voltage law, in a closed circuit | a) The sum of current is zero | b) The sum of voltage sources is zero | c) The sum of all the voltage drops is equal to applied voltage | d) Current equals voltage divided by resistance | C
20 | The type of wave used in radio communication is | a) Transverse | b) Longitudinal | c) Acoustic | d) None of these | A
21 | The frequency of standard AC mains in India is | a) 60 Hz | b) 230 V | c) 50 Hz | d) 110 V | C
22 | Which instrument is used to measure voltage? | a) Ammeter | b) Voltmeter | c) Wattmeter | d) Oscilloscope | B
23 | The SI unit of electric charge is | a) Volt | b) Ampere | c) Coulomb | d) Ohm | C
24 | Ohm’s Law is defined as | a) V = IR | b) P = IV | c) I = VR | d) R = I/V | A
25 | The symbol for resistor is | a) --¦ ¦-- | b) ---/\/\/\--- | c) ---¦¦--- | d) ---O O--- | B
26 | Which component is polarized? | a) Resistor | b) Capacitor | c) Inductor | d) Transformer | B
27 | Which one of the following has inductance? | a) Resistor | b) Capacitor | c) Coil | d) Diode | C
28 | Which one of the following is a semiconductor? | a) Copper | b) Silicon | c) Gold | d) Iron | B
29 | Which diode emits light? | a) Zener diode | b) Rectifier diode | c) Schottky diode | d) LED | D
30 | Which transistor configuration has the highest gain? | a) Common base | b) Common emitter | c) Common collector | d) None of these | B
31 | The unit of inductance is | a) Henry | b) Farad | c) Ohm | d) Tesla | A
32 | A device that converts AC to DC is called | a) Transformer | b) Oscillator | c) Rectifier | d) Amplifier | C
33 | A CRO is used to | a) Measure current | b) Measure voltage | c) Display waveforms | d) Convert DC to AC | C
34 | The component that stores energy in a magnetic field is | a) Capacitor | b) Inductor | c) Resistor | d) Diode | B
35 | A multimeter can measure | a) Voltage | b) Current | c) Resistance | d) All of the above | D
36 | What is the primary function of a balun in an antenna system? | a) Match impedance | b) Boost signal | c) Block DC | d) Filter noise | A
37 | The efficiency of a Class C amplifier is generally | a) <50% | b) 50–60% | c) 70–75% | d) >80% | D
38 | What is the modulation index of an AM signal? | a) Ratio of carrier to sideband | b) Ratio of audio to carrier amplitude | c) Frequency divided by bandwidth | d) None of these | B
39 | What happens to capacitive reactance when frequency increases? | a) Increases | b) Decreases | c) Remains constant | d) Becomes infinite | B
40 | What is the unit of magnetic flux? | a) Weber | b) Tesla | c) Gauss | d) Henry | A
41 | The phase difference between current and voltage in a pure inductor is | a) 0° | b) 90° | c) 180° | d) 45° | B
42 | Which instrument is used to measure inductance? | a) Ohmmeter | b) LCR meter | c) Oscilloscope | d) Voltmeter | B
43 | What is the color code for a 470kΩ resistor? | a) Yellow, Violet, Yellow | b) Yellow, Violet, Orange | c) Yellow, Violet, Red | d) Yellow, Violet, Green | D
44 | A voltage-controlled oscillator (VCO) is used in | a) Rectifiers | b) Filters | c) PLL circuits | d) Current regulators | C
45 | A Smith chart is used for | a) Time domain analysis | b) Frequency calibration | c) Impedance matching | d) Noise reduction | C
46 | The ripple factor of a full-wave rectifier is approximately | a) 1.0 | b) 0.482 | c) 0.707 | d) 0.2 | B
47 | In a Class B amplifier, the conduction angle is | a) 360° | b) 180° | c) 90° | d) 270° | B
48 | What is the purpose of a decoupling capacitor in an amplifier circuit? | a) Block AC | b) Stabilize DC bias | c) Block DC | d) Convert AC to DC | B
49 | The bandwidth of an RLC circuit at resonance is determined by | a) R | b) L | c) C | d) All of these | A
50 | In a grounded emitter configuration, voltage gain is | a) Very low | b) High | c) Zero | d) Unity | B
51 | The crystal used in oscillators operates on the principle of | a) Magnetic induction | b) Thermoelectric effect | c) Piezoelectric effect | d) Photoelectric effect | C
52 | Which of the following does not affect the resonant frequency of an LC circuit? | a) Inductance | b) Capacitance | c) Resistance | d) None | C
53 | Which antenna has the highest directivity? | a) Dipole | b) Yagi | c) Loop | d) Whip | B
54 | The purpose of using a dummy load is to | a) Increase power | b) Reduce impedance | c) Test transmitters without radiating RF | d) Improve modulation | C
55 | A superheterodyne receiver typically uses | a) Two antennas | b) No mixer | c) Intermediate frequency (IF) | d) Modulator only | C
56 | The primary function of an AGC circuit is to | a) Amplify gain | b) Maintain constant volume | c) Convert analog to digital | d) Filter noise | B
57 | Which filter is used to block high frequencies? | a) Band pass | b) Low pass | c) High pass | d) Notch | B
58 | A transistor in saturation has | a) High Vce | b) Low Ic | c) High gain | d) Low Vce | D
59 | The term 'skin effect' refers to | a) AC traveling on surface of conductor | b) Insulation failure | c) Corona discharge | d) Magnetic losses | A
60 | An oscilloscope probe with 10x attenuation is used to | a) Increase amplitude | b) Reduce loading effect | c) Amplify current | d) Adjust gain | B
61 | The Transformer works on the principle of | a) Self Inductance | b) Mutual Inductance | c) Electromagnetic Induction | d) Faraday’s Law | B
62 | The Frequency of oscillation of a series RLC resonant circuit is | a) f = 1 / (2π√LC) | b) f = 1 / (LC) | c) f = 2π√LC | d) f = 1 / √LC | A
63 | The Capacitor is a | a) Passive device | b) Active device | c) Power source | d) Load | A
64 | The frequency of a sinusoidal signal v(s)=10sin(100t) volts is | a) 10 Hz | b) 50 Hz | c) 100 Hz | d) 100/2π Hz | D
65 | The resistance value of an Insulator is | a) Low | b) Very High | c) Zero | d) Medium | B
66 | The Conductance is proportional to | a) Resistance | b) Inverse of Resistance | c) Capacitance | d) Inductance | B
67 | The power can be expressed as | a) P = V/R | b) P = VI | c) P = I^2R | d) both b & c | D
68 | The Law behind electromagnetism is | a) Ohm's Law | b) Faraday's law | c) Coulomb's Law | d) Ampere's Law | B
69 | As per Kirchhoff’s voltage law, in a closed circuit | a) The sum of current is zero | b) The sum of voltage sources is zero | c) The sum of all the voltage drops is equal to applied voltage | d) Current equals voltage divided by resistance | C
70 | The type of wave used in radio communication is | a) Transverse | b) Longitudinal | c) Acoustic | d) None of these | A